## Power Budget
Power Budget
Team Number: | 203
Project Name: | EGR 304 Cat-Toy
Team Member Names: | Stellan, Joseph, Ramon, Samuel
Version: | 1
A. List ALL major components (active devices, integrated circuits, etc.) except for power sources, voltage regulators, resistors, capacitors, or passive elements
All Major Components | Component Name | Part Number | Supply Voltage Range | Qty. | Absolute Maximum Current (mA) | Total Current (mA) | Unit
| 9V Battery | A1604 BK210J | -9V | 1 | 300 | 300 | mA
| Speaker | FR 8 - 8 OHM | (Range) | 1 | 625 | 625 | mA
| Transistor 1 | 2N3904 | +0 - 40V | 1 | 200 | 200 | mA
| Transistor 2 | 2N3906 | +0 - 40V | 1 | 200 | 200 | mA
| Opamp | MCP6004-I/P | +5 to -5 | 0 | 23 | 0 | mA
| 5V regulator | L7805ABV-DG | +5V - 35V | 1 | 1500 | 1500 | mA
| Barrel Jack | PJ-102AH | +0 - 24V | 1 | 5000 | 5000 | mA
+5V Power Rail | Component Name | Part Number | Supply Voltage Range | Qty. | Absolute Maximum Current (mA) | Total Current (mA) | Unit
| Transistor 1 | 2N3904 | +0 - 40V | 1 | 200 | 200 | mA
| Transistor 2 | 2N3906 | +0 - 40V | 1 | 200 | 200 | mA
| Speaker | FR 8 - 8 OHM | (Range) | 1 | 625 | 625 | mA
|  |  | Subtotal |  |  | 1025 | mA
|  |  | Safety Margin |  |  | 25%
|  |  | Total Current Required on +5V Rail |  |  | 1281.25 | mA
Regulator | +5V Regulator | L7805ABV-DG | +5V - 35V | 1 | 1500 | 1500 | mA
| Total Remaining Current Available on +5V Rail |  |  |  |  | 218.75 | mA
External Power Source 1 | Component Name | Part Number | Supply Voltage Range | Output Voltage | Absolute Maximum Current (mA) | Total Current (mA) | Unit
Power Source 1 Selection | Plug-in Wall Supply | 930 | 110VAC | +9V | 3000 | 3000 | mA
Power Rails Connected to External Power Source 1 | +5V Regulator | LM7805 | +5V - 35V | 1 | 1500 | 1500 | mA
[6 empty] | 1500 | mA
Total Remaining Current Available on External Power Source 1 | Component Name | Part Number | Supply Voltage Range | Output Voltage | Absolute Maximum Current (mA) | Total Current (mA) | Unit
| Battery | A1604 BK210J | +9V | +9V | 300 | 500 | mA
External Power Source 2
Power Source 2 Selection | 5V Regulator | L7805ABV-DG | +5V - 35V | 1 | 1500 | 1500 | mA
Power Rails Connected to External Power Source 2
| Total Remaining Current Available on External Power Source 2 |  |  |  |  | -1000 | mA
| Component Name | Part Number | Supply Voltage Range |  | Capacity (mAh) | Required By Regulators
Calculated Battery Life | Battery | A1604 BK210J | +9V |  | 614 | 1500
[5 empty] | Battery Life | 0.40933 | hours
Notes:
External Supply Voltage should be determined by the dropout voltage for highest-voltage regulator (e.g., +14V for a +12V regulator).
If you have multiple units in your design (e.g., a base unit and remote unit) then you need a separate power budget for each unit
Note on F8: For inductive loads (e.g., motors, solenoids) this is often called "stall current" on the data sheet